## LH830ST
BenQ DLP Projector |  | LH830ST | Connectivity
| Feature High Light |  |  |  |  | Qty
* | 4000ANSI Lumen New Light Source |  |  | 1 | HDMI-1 (HDMI 2.0 (HDCP 2.2)) | 1
* | 93% Rec709 Brilliant Color |  |  | 2 | HDMI-2 (HDMI 2.0 (HDCP 2.2)) | 1
* | 2D Keystone & Corner Fit |  |  | 3 | USB-1 TypeA (1.5A power/FW upgrade) | 1
* | WBA |  |  | 4 | USB-1 TypeA | 1
* | Optional air filter + Switch |  |  | 5 | LAN (RJ45) (Control & FW Upgrade) | 1
* | OTA |  |  | 6 | RS232 In (D-sub 9pin, male) | 1
| Display |  |  | 7 | Audio out (mini jack) | 1
| Projection System | DLP Single |  | 8 | IR Receiver (Front+Top) | 2
| DMD type | 0.65" 1080P |  | 9 | Kensington anti-theft lock slot | 1
| Native Resolution | 1920 x 1080 pixels (1080P) |  | 10 | Security Bar | 1
| Brightness | 4000 ANSI Lumen
| Contrast Ratio* | 500,000:1
| Display Color | 30 Bits/1.07 Billion Colors | Installation
| Aspect Ratio | Native 16:9 (5 aspect ratio selectable)
| Light Source | Laser
| Light Source life* | Normal 20,000 hr/ECO 30,000 hr
Optical
| Throw Ratio | 0.496
| Zoom Ratio | fixed
| Keystone Correction | V±30°; H±30°
| Projection Offset | 116%
| Projection Size | 70"~300"
Audio
| Built-in Speaker | 15W*1
Special Feature
| Security | Security Bar, Kensington lock
| Feature | 24/7 operation, 2D Keystone, Corner Fit, LAN Control, FW upgrade via USB, FW upgrade via OTA, WBA, Optional air filter + Switch
Compatibility
| Resolution Support | VGA (640 x 480) to 4K UHD (3840 x 2160)
| Horizontal Frequency | 15K~135KHz
| Vertical Scan Rate | 23 ~ 120 Hz
| HDTV Compatibility | 720p, 1080i, 1080p, 2160p
| Video Compatibility | 480i/576i, 480P/576P, 720@50P/60P, 1080@50i/60i/24p/25p/30p/50p/60p, 2160@24p/25p/30p/50p/60p | Dimension
Power
| Power Consumptions(Max/Normal/Eco) | Max 250W, Normal 230W, Eco 130W
| Standby Power consumption | Normal < 0.5Watts.
| Power Supply | 100 ~ 240V AC
Dimension and Weight
| Product Dimensions (WxHxD) | 279.2*120.5*229.3 (mm)
| Product Weight | 3.4 Kg+/- 100g
Operation Condition
| Noise Level(Normal/Eco) | 30/24
| Operating Temperature* | 0 ~ 40oC
Accessories
| Accessories (Standard) | Remote Control AAA Batteryx2 Power Cord (by region) QSG Warranty card (by Region) Regulatory Statements Power Adapter
| Accessories (Optional) | Dust filters (Back and Right) Dust filter Case
OSD
| On Screen Display Language | Arabic/Croatian/ Czech/ Danish/ Dutch/ English/ Finnish/ French/ German/ Greek/ Indian/ Italian/ Indonesian/ Japanese/ Korean/ Norwegian/ Polish/ Portuguese/ Russian/ Simplified Chinese/Spanish/ Swedish/ Turkish/ Thai/ Traditional Chinese/ Farsi / Vietnamese/ (27 Languages)
Environment Notice
* The Contrast is measure by Full On Full Off standard.
*LightSource life results will vary depending on environmental conditions and usage. Actual product's features and specifications are subject to change without notice.
420.6 mm
Ceiling/Wall Mount Screw: M4
(Max. L =25 mm, Min L = 20 mm)